## XD Lin Acc
Code | Value | Variable | Section | Index | Len | ID | XD24B160-0150COORKHSN | Code | Result | Text Join
XD24 | Electrak XD, 24 Vdc | Model and input voltage | 1 | 1 | 4 | Model and input voltage | Electrak XD, 24 Vdc | XD24 | Model and input voltage: Electrak XD, 24 Vdc | Model and input voltage: Electrak XD, 24 Vdc Dynamic load capacity, speed and max. stroke length: 16 kN @ 25mm/s, 1000 mm Ordering stroke length: 150 mm Electrak Modular Control System options: CANOpen + open loop speed control (includes diagnostics, position feedback, overload indication plus static and dynamic force feedback) Manual Brake Release and Override Option: manual brake release and override Rear adapter option: force feedback sensor with 16 mm cross hole (4) (5) Front adapter option: M20 × 1.5 male thread Adapter orientation: standard Mechanical shock load dampening: 16 mm forked cross hole
XD48 | Electrak XD, 48 Vdc | Model and input voltage | 1 | 1 | 4 | Dynamic load capacity, speed and max. stroke length | 16 kN @ 25mm/s, 1000 mm | B160- | Dynamic load capacity, speed and max. stroke length: 16 kN @ 25mm/s, 1000 mm | Description 1
B055- | 5.5 kN @ 75 mm/s, 1200 mm | Dynamic load capacity, speed and max. stroke length | 2 | 5 | 5 | Ordering stroke length | 150 mm | 0150 | Ordering stroke length: 150 mm | Lin Act Electrak XD 24V COO 16kN 150mm | 38
B080- | 8.0 kN @ 50 mm/s, 1200 mm | Dynamic load capacity, speed and max. stroke length | 2 | 5 | 5 | Electrak Modular Control System options | CANOpen + open loop speed control (includes diagnostics, position feedback, overload indication plus static and dynamic force feedback) | COO | Electrak Modular Control System options: CANOpen + open loop speed control (includes diagnostics, position feedback, overload indication plus static and dynamic force feedback)
B160- | 16 kN @ 25mm/s, 1000 mm | Dynamic load capacity, speed and max. stroke length | 2 | 5 | 5 | Manual Brake Release and Override Option | manual brake release and override | R | Manual Brake Release and Override Option: manual brake release and override
B200- | 20 kN @ 20 mm/s, 800 mm | Dynamic load capacity, speed and max. stroke length | 2 | 5 | 5 | Rear adapter option | force feedback sensor with 16 mm cross hole (4) (5) | K | Rear adapter option: force feedback sensor with 16 mm cross hole (4) (5)
B250- | 25 kN @ 16 mm/s, 650 mm | Dynamic load capacity, speed and max. stroke length | 2 | 5 | 5 | Front adapter option | M20 × 1.5 male thread | H | Front adapter option: M20 × 1.5 male thread
0100 | 100 mm | Ordering stroke length | 3 | 10 | 4 | Adapter orientation | standard | S | Adapter orientation: standard
0150 | 150 mm | Ordering stroke length | 3 | 10 | 4 | Mechanical shock load dampening | 16 mm forked cross hole | N | Mechanical shock load dampening: 16 mm forked cross hole
0200 | 200 mm | Ordering stroke length | 3 | 10 | 4
0250 | 250 mm | Ordering stroke length | 3 | 10 | 4
0300 | 300 mm | Ordering stroke length | 3 | 10 | 4
0350 | 350 mm | Ordering stroke length | 3 | 10 | 4
0400 | 400 mm | Ordering stroke length | 3 | 10 | 4
0450 | 450 mm | Ordering stroke length | 3 | 10 | 4
0500 | 500 mm | Ordering stroke length | 3 | 10 | 4
0550 | 550 mm | Ordering stroke length | 3 | 10 | 4
0600 | 600 mm | Ordering stroke length | 3 | 10 | 4
0650 | 650 mm | Ordering stroke length | 3 | 10 | 4
0700 | 700 mm | Ordering stroke length | 3 | 10 | 4
0750 | 750 mm | Ordering stroke length | 3 | 10 | 4
0800 | 800 mm | Ordering stroke length | 3 | 10 | 4
0900 | 900 mm | Ordering stroke length | 3 | 10 | 4
0950 | 950 mm | Ordering stroke length | 3 | 10 | 4
1000 | 1000 mm | Ordering stroke length | 3 | 10 | 4
1050 | 1050 mm | Ordering stroke length | 3 | 10 | 4
1100 | 1100 mm | Ordering stroke length | 3 | 10 | 4
1150 | 1150 mm | Ordering stroke length | 3 | 10 | 4
1200 | 1200 mm | Ordering stroke length | 3 | 10 | 4
LXX | low-level signal motor switching | Electrak Modular Control System options | 4 | 14 | 3
LXP | low-level signal motor switching + position feedback output | Electrak Modular Control System options | 4 | 14 | 3
LXF | low-level signal motor switching + force feedback output | Electrak Modular Control System options | 4 | 14 | 3
LLX | low-level signal motor switching + end-of-stroke indication outputs | Electrak Modular Control System options | 4 | 14 | 3
LLP | low-level signal motor switching + position feedback + end-of-stroke indication outputs | Electrak Modular Control System options | 4 | 14 | 3
PLS | low-level signal motor switching + programmable end-of-stroke limits | Electrak Modular Control System options | 4 | 14 | 3
COO | CANOpen + open loop speed control (includes diagnostics, position feedback, overload indication plus static and dynamic force feedback) | Electrak Modular Control System options | 4 | 14 | 3
CNO | CANbus J1939 + open loop speed control (includes diagnostics, position feedback, overload indication plus static and dynamic force feedback) | Electrak Modular Control System options | 4 | 14 | 3
- | no manual brake release or override | Manual Brake Release and Override Option | 5 | 17 | 1
R | manual brake release and override | Manual Brake Release and Override Option | 5 | 17 | 1
M | 16 mm cross hole | Rear adapter option | 6 | 18 | 1
N | 16 mm forked cross hole | Rear adapter option | 6 | 18 | 1
H | M20 × 1.5 male thread | Rear adapter option | 6 | 18 | 1
K | force feedback sensor with 16 mm cross hole (4) (5) | Rear adapter option | 6 | 18 | 1
M | 16 mm cross hole | Front adapter option | 7 | 19 | 1
N | 16 mm forked cross hole | Front adapter option | 7 | 19 | 1
H | M20 × 1.5 male thread | Front adapter option | 7 | 19 | 1
P | M20 × 1.5 female thread | Front adapter option | 7 | 19 | 1
S | standard | Adapter orientation | 8 | 20 | 1
M | 90° turned | Adapter orientation | 8 | 20 | 1
N | no dampening | Mechanical shock load dampening | 9 | 21 | 1
M | dampening | Mechanical shock load dampening | 9 | 21 | 1

## HD Lin Acc
Code | Value | Variable | Section | Index | Len | ID | HD24B026-0100ELX2NPS | Code | Result | Text Join
HD12 | Electrak HD, 12 Vdc | Model and input voltage | 1 | 1 | 4 | Model and input voltage | Electrak HD, 24 Vdc | HD24 | Model and input voltage: Electrak HD, 24 Vdc | Model and input voltage: Electrak HD, 24 Vdc Screw type, dynamic load capacity: ball screw, 2.6 kN (585 lbf) Ordering stroke length: 100 mm Electrak Modular Control System options: EXX + end-of-stroke indication output Cable length: 1.5 m long cables Rear adapter/mounting flange options: forked cross hole for 12 mm pin Front adapter options: metric M12 female thread Adapter orientation: standard Connection options:
HD24 | Electrak HD, 24 Vdc | Model and input voltage | 1 | 1 | 4 | Screw type, dynamic load capacity | ball screw, 2.6 kN (585 lbf) | B026- | Screw type, dynamic load capacity: ball screw, 2.6 kN (585 lbf) | Description 1
HD48 | Electrak HD, 48 Vdc | Model and input voltage | 1 | 1 | 4 | Ordering stroke length | 100 mm | 0100 | Ordering stroke length: 100 mm | Lin Act Electrak HD 24V ELX 2.6kN 100mm | 39
B017- | ball screw, 1.7 kN (382 lbf) | Screw type, dynamic load capacity | 2 | 5 | 5 | Electrak Modular Control System options | EXX + end-of-stroke indication output | ELX | Electrak Modular Control System options: EXX + end-of-stroke indication output
B026- | ball screw, 2.6 kN (585 lbf) | Screw type, dynamic load capacity | 2 | 5 | 5 | Cable length | 1.5 m long cables | 2 | Cable length: 1.5 m long cables
B045- | ball screw, 4.5 kN (1012 lbf) | Screw type, dynamic load capacity | 2 | 5 | 5 | Rear adapter/mounting flange options | forked cross hole for 12 mm pin | N | Rear adapter/mounting flange options: forked cross hole for 12 mm pin
B068- | ball screw, 6.8 kN (1529 lbf) | Screw type, dynamic load capacity | 2 | 5 | 5 | Front adapter options | metric M12 female thread | P | Front adapter options: metric M12 female thread
B100- | ball screw, 10 kN (2248 lbf) | Screw type, dynamic load capacity | 2 | 5 | 5 | Adapter orientation | standard | S | Adapter orientation: standard
B160- | ball screw, 16 kN (3584 lbf) | Screw type, dynamic load capacity | 2 | 5 | 5 | Connection options |  |  | Connection options:
0050 | 50 mm | Ordering stroke length | 3 | 10 | 4
0100 | 100 mm | Ordering stroke length | 3 | 10 | 4
0150 | 150 mm | Ordering stroke length | 3 | 10 | 4
0200 | 200 mm | Ordering stroke length | 3 | 10 | 4
0250 | 250 mm | Ordering stroke length | 3 | 10 | 4
0300 | 300 mm | Ordering stroke length | 3 | 10 | 4
0350 | 350 mm | Ordering stroke length | 3 | 10 | 4
0400 | 400 mm | Ordering stroke length | 3 | 10 | 4
0450 | 450 mm | Ordering stroke length | 3 | 10 | 4
0500 | 500 mm | Ordering stroke length | 3 | 10 | 4
0550 | 550 mm | Ordering stroke length | 3 | 10 | 4
0600 | 600 mm | Ordering stroke length | 3 | 10 | 4
0650 | 650 mm | Ordering stroke length | 3 | 10 | 4
0700 | 700 mm | Ordering stroke length | 3 | 10 | 4
0750 | 750 mm | Ordering stroke length | 3 | 10 | 4
0800 | 800 mm | Ordering stroke length | 3 | 10 | 4
0850 | 850 mm | Ordering stroke length | 3 | 10 | 4
0900 | 900 mm | Ordering stroke length | 3 | 10 | 4
0950 | 950 mm | Ordering stroke length | 3 | 10 | 4
1000 | 1000 mm | Ordering stroke length | 3 | 10 | 4
EXX | Electronic Monitoring Package only | Electrak Modular Control System options | 4 | 14 | 3
ELX | EXX + end-of-stroke indication output | Electrak Modular Control System options | 4 | 14 | 3
EXP | EXX + analog (potentiometer) position output | Electrak Modular Control System options | 4 | 14 | 3
EXD | EXX + digital position output | Electrak Modular Control System options | 4 | 14 | 3
ELP | ELX + analog (potentiometer) position output | Electrak Modular Control System options | 4 | 14 | 3
ELD | ELX + digital position output | Electrak Modular Control System options | 4 | 14 | 3
LXX | EXX + low-level signal motor switching | Electrak Modular Control System options | 4 | 14 | 3
LLX | LXX + end-of-stroke indication output | Electrak Modular Control System options | 4 | 14 | 3
LXP | LXX + analog (potentiometer) position output | Electrak Modular Control System options | 4 | 14 | 3
CNO | SAE J1939 CAN bus + open-loop speed control | Electrak Modular Control System options | 4 | 14 | 3
COO | CANopen CAN bus + open-loop speed control | Electrak Modular Control System options | 4 | 14 | 3
SYN | LXX + synchronization option | Electrak Modular Control System options | 4 | 14 | 3
1 | 0.3 m long cables | Cable length | 5 | 17 | 1
2 | 1.5 m long cables | Cable length | 5 | 17 | 1
3 | 5.0 m long cables | Cable length | 5 | 17 | 1
A | rear mounting flange^{(4) (5)} | Rear adapter/mounting flange options | 6 | 18 | 1
M | cross hole for 12 mm pin | Rear adapter/mounting flange options | 6 | 18 | 1
E | cross hole for ½ inch pin | Rear adapter/mounting flange options | 6 | 18 | 1
N | forked cross hole for 12 mm pin | Rear adapter/mounting flange options | 6 | 18 | 1
F | forked cross hole for ½ inch pin | Rear adapter/mounting flange options | 6 | 18 | 1
A | metric M16 male thread | Front adapter options | 7 | 19 | 1
M | cross hole for 12 mm pin | Front adapter options | 7 | 19 | 1
E | cross hole for ½ inch pin | Front adapter options | 7 | 19 | 1
N | forked cross hole for 12 mm pin | Front adapter options | 7 | 19 | 1
F | forked cross hole for ½ inch pin | Front adapter options | 7 | 19 | 1
P | metric M12 female thread | Front adapter options | 7 | 19 | 1
G | inch 1/2-20 UNF-2B female thread | Front adapter options | 7 | 19 | 1
S | standard | Adapter orientation | 8 | 20 | 1
M | 90 ° turned | Adapter orientation | 8 | 20 | 1
D | flying leads | Connection options | 9 | 21 | 1

## GX DC Lin Acc
Code | Value | Variable | Section | Index | Len | ID | D24C2KB506M3NN-AMM | Code |  | Text Join
D12C | Electrak GX, 12 Vdc, CE compliant | Model, input voltage and CE compliance | 1 | 1 | 4 | Model, input voltage and CE compliance | Electrak GX, 24 Vdc, CE compliant | D24C | Model, input voltage and CE compliance: Electrak GX, 24 Vdc, CE compliant | Model, input voltage and CE compliance: Electrak GX, 24 Vdc, CE compliant Dynamic load capacity, screw type and maximum speed: 9000 N, ball screw, 9 mm/s Ordering stroke length: 6 inch (152.4 mm) Rear adapter hole orientation: Adapter at 90° Ingress protection rating: IP66 Options: IP66 Connector option: AMP terminal 42098-2, housing 180908-5 Front adapter option: Cross hole for 12 mm pin Rear adapter option: Cross hole for 12 mm pin
D24C | Electrak GX, 24 Vdc, CE compliant | Model, input voltage and CE compliance | 1 | 1 | 4 | Dynamic load capacity, screw type and maximum speed | 9000 N, ball screw, 9 mm/s | 2KB5 | Dynamic load capacity, screw type and maximum speed: 9000 N, ball screw, 9 mm/s | Description 1
D36C | Electrak GX, 36 Vdc, CE compliant | Model, input voltage and CE compliance | 1 | 1 | 4 | Ordering stroke length | 6 inch (152.4 mm) | 06 | Ordering stroke length: 6 inch (152.4 mm) | Lin Act Electrak GX 24V M3 9000N 6inch(152.4mm)
D48C | Electrak GX, 48 Vdc, CE compliant | Model, input voltage and CE compliance | 1 | 1 | 4 | Rear adapter hole orientation | Adapter at 90° | M3 | Rear adapter hole orientation: Adapter at 90°
D12N | Electrak GX, 12 Vdc, not CE compliant | Model, input voltage and CE compliance | 1 | 1 | 4 | Ingress protection rating | IP66 | N | Ingress protection rating: IP66
D24N | Electrak GX, 24 Vdc, not CE compliant | Model, input voltage and CE compliance | 1 | 1 | 4 | Options | IP66 | N | Options: IP66
D36N | Electrak GX, 36 Vdc, not CE compliant | Model, input voltage and CE compliance | 1 | 1 | 4 | Connector option | AMP terminal 42098-2, housing 180908-5 | -A | Connector option: AMP terminal 42098-2, housing 180908-5
D48N | Electrak GX, 48 Vdc, not CE compliant | Model, input voltage and CE compliance | 1 | 1 | 4 | Front adapter option | Cross hole for 12 mm pin | M | Front adapter option: Cross hole for 12 mm pin
D90N | Electrak GX, 90 Vdc, not CE compliant | Model, input voltage and CE compliance | 1 | 1 | 4 | Rear adapter option | Cross hole for 12 mm pin | M | Rear adapter option: Cross hole for 12 mm pin
05A5 | 1100 N, acme screw, 54 mm/s | Dynamic load capacity, screw type and maximum speed | 2 | 5 | 4
10A5 | 2250 N, acme screw, 30 mm/s | Dynamic load capacity, screw type and maximum speed | 2 | 5 | 4
20A5 | 2250 N, acme screw, 15 mm/s | Dynamic load capacity, screw type and maximum speed | 2 | 5 | 4
05B5 | 2250 N, ball screw, 61 mm/s | Dynamic load capacity, screw type and maximum speed | 2 | 5 | 4
10B5 | 4500 N, ball screw, 30 mm/s | Dynamic load capacity, screw type and maximum speed | 2 | 5 | 4
20B5 | 4500 N, ball screw, 15 mm/s | Dynamic load capacity, screw type and maximum speed | 2 | 5 | 4
21B5 | 6800 N, ball screw, 15 mm/s | Dynamic load capacity, screw type and maximum speed | 2 | 5 | 4
2KB5 | 9000 N, ball screw, 9 mm/s | Dynamic load capacity, screw type and maximum speed | 2 | 5 | 4
02 | 2 inch (50.8 mm) | Ordering stroke length | 3 | 9 | 2
04 | 4 inch (101.6 mm) | Ordering stroke length | 3 | 9 | 2
06 | 6 inch (152.4 mm) | Ordering stroke length | 3 | 9 | 2
08 | 8 inch (203.2 mm) | Ordering stroke length | 3 | 9 | 2
10 | 10 inch (254.0 mm) | Ordering stroke length | 3 | 9 | 2
12 | 12 inch (304.8 mm) | Ordering stroke length | 3 | 9 | 2
14 | 14 inch (355.6 mm) | Ordering stroke length | 3 | 9 | 2
16 | 16 inch (406.4 mm) | Ordering stroke length | 3 | 9 | 2
18 | 18 inch (457.2 mm) | Ordering stroke length | 3 | 9 | 2
20 | 20 inch (508.0 mm) | Ordering stroke length | 3 | 9 | 2
22 | 22 inch (558.8 mm) | Ordering stroke length | 3 | 9 | 2
24 | 24 inch (609.6 mm) | Ordering stroke length | 3 | 9 | 2
M0 | Adapter at 0° (standard) | Rear adapter hole orientation | 4 | 11 | 2
M3 | Adapter at 90° | Rear adapter hole orientation | 4 | 11 | 2
N | IP66 | Ingress protection rating | 5 | 13 | 1
K | IP66 and IP69K | Ingress protection rating | 5 | 13 | 1
N | No option | Options | 6 | 14 | 1
P | Potentiometer feedback | Options | 6 | 14 | 1
H | Manual override | Options | 6 | 14 | 1
-A | AMP terminal 42098-2, housing 180908-5 | Connector option | 7 | 15 | 2
-B | Packard Electric 56 Series | Connector option | 7 | 15 | 2
-D | No connector (flying leads) | Connector option | 7 | 15 | 2
E | Cross hole for 0.5 inch pin | Front adapter option | 8 | 17 | 1
F | Forked cross hole for 0.5 inch pin | Front adapter option | 8 | 17 | 1
G | 1/2-20 UNF 2B female thread | Front adapter option | 8 | 17 | 1
K | Cross hole for 10 mm pin | Front adapter option | 8 | 17 | 1
M | Cross hole for 12 mm pin | Front adapter option | 8 | 17 | 1
N | Forked cross hole for 12 mm pin | Front adapter option | 8 | 17 | 1
P | M12 female thread | Front adapter option | 8 | 17 | 1
E | Cross hole for 0.5 inch pin | Rear adapter option | 9 | 18 | 1
K | Cross hole for 10 mm pin | Rear adapter option | 9 | 18 | 1
M | Cross hole for 12 mm pin | Rear adapter option | 9 | 18 | 1

## MD Lin Acc
Code | Value | Variable | Section | Index | Len | ID | MD24A200-0150XXP2NNSD | Code |  | Text Join
MD12 | Electrak MD, 12 Vdc | Model and input voltage | 1 | 1 | 4 | Model and input voltage | Electrak MD, 24 Vdc | MD24 | Model and input voltage: Electrak MD, 24 Vdc | Model and input voltage: Electrak MD, 24 Vdc Screw type, dynamic load capacity: Acme screw, 2000 N (450 lbs) Ordering stroke length: 150 mm Electrak Modular Control System options: XXX + analog (potentiometer) position output Harness option: 1 m long cable with flying leads Rear adapter option: Forked cross hole for 10 mm pin Front adapter option: Forked cross hole for 10 mm pin Adapter orientation: Forked cross hole for 10 mm pin Connector option: Standard orientation
MD24 | Electrak MD, 24 Vdc | Model and input voltage | 1 | 1 | 4 | Screw type, dynamic load capacity | Acme screw, 2000 N (450 lbs) | A200- | Screw type, dynamic load capacity: Acme screw, 2000 N (450 lbs) | Description 1
A025- | Acme screw, 250 N (56 lbs) | Screw type, dynamic load capacity | 2 | 5 | 5 | Ordering stroke length | 150 mm | 0150 | Ordering stroke length: 150 mm | Lin Act Electrak MD 24V XXP 2000N 150mm
A050- | Acme screw, 500 N (112 lbs) | Screw type, dynamic load capacity | 2 | 5 | 5 | Electrak Modular Control System options | XXX + analog (potentiometer) position output | XXP | Electrak Modular Control System options: XXX + analog (potentiometer) position output
A100- | Acme screw, 1000 N (225 lbs) | Screw type, dynamic load capacity | 2 | 5 | 5 | Harness option | 1 m long cable with flying leads | 2 | Harness option: 1 m long cable with flying leads
A200- | Acme screw, 2000 N (450 lbs) | Screw type, dynamic load capacity | 2 | 5 | 5 | Rear adapter option | Forked cross hole for 10 mm pin | N | Rear adapter option: Forked cross hole for 10 mm pin
0050 | 50 mm | Ordering stroke length | 3 | 10 | 4 | Front adapter option | Forked cross hole for 10 mm pin | N | Front adapter option: Forked cross hole for 10 mm pin
0100 | 100 mm | Ordering stroke length | 3 | 10 | 4 | Adapter orientation | Forked cross hole for 10 mm pin | N | Adapter orientation: Forked cross hole for 10 mm pin
0150 | 150 mm | Ordering stroke length | 3 | 10 | 4 | Connector option | Standard orientation | S | Connector option: Standard orientation
0200 | 200 mm | Ordering stroke length | 3 | 10 | 4
0250 | 250 mm | Ordering stroke length | 3 | 10 | 4
0300 | 300 mm | Ordering stroke length | 3 | 10 | 4
XXX | Internal end-of-stroke limit switches | Electrak Modular Control System options | 4 | 14 | 3
XXP | XXX + analog (potentiometer) position output | Electrak Modular Control System options | 4 | 14 | 3
EXX | Electronic Monitoring Package | Electrak Modular Control System options | 4 | 14 | 3
EXP | EXX + analog (potentiometer) position output | Electrak Modular Control System options | 4 | 14 | 3
LXX | EXX + low-level signal motor switching | Electrak Modular Control System options | 4 | 14 | 3
LLX | LXX + end-of-stroke indication outputs | Electrak Modular Control System options | 4 | 14 | 3
LXP | LXX + analog (potentiometer) position output | Electrak Modular Control System options | 4 | 14 | 3
LLP | LXP + end-of-stroke indication outputs | Electrak Modular Control System options | 4 | 14 | 3
CN0 | EXX + SAE J1939 CAN bus + open-loop speed control | Electrak Modular Control System options | 4 | 14 | 3
CO0 | EXX + CANopen CAN bus + open-loop speed control | Electrak Modular Control System options | 4 | 14 | 3
1 | 0.3 m long cable with flying leads | Harness option | 5 | 17 | 1
2 | 1 m long cable with flying leads | Harness option | 5 | 17 | 1
N | Forked cross hole for 10 mm pin | Rear adapter option | 6 | 18 | 1
N | Forked cross hole for 10 mm pin | Front adapter option | 7 | 18 | 1
S | Standard orientation | Adapter orientation | 8 | 19 | 1
M | 90° turned orientation | Adapter orientation | 8 | 19 | 1
D | Flying leads | Connector option | 9 | 20 | 1